## Sheet1
Part | Description | Quantity | Manufacturer | Price (EGP) | Total Price (EGP) | Source | Part Number | Datasheet
Arduino Mega 2560 | Microcontroller board (ATmega2560, 5V, 16 MHz) | 1 | Arduino | 1250 | 1250 | Arduino MEGA 2560 | A000067 | https://store.arduino.cc/usa/documents/Arduino_Uno_Rev3_schematics.pdf
16×2 LCD Display | HD44780-compatible 16×2 character LCD | 1 | Generic | 60 | 60 | Character LCD 16x2 Display Module ¦ Makers Electronics | LCD1602A | https://www.sparkfun.com/datasheets/LCD/HD44780.pdf
LM35 Sensor | Analog temperature sensor (10 mV/°C) | 1 | Texas Instruments | 75 | 75 | LM35DZ - Original ¦ RAM Electronics website | LM35DZ | LM35 Precision Centigrade Temperature Sensors datasheet (Rev. H)
LDR | Photo-Resistor sensor | 1 | Generic | 20 | 20 | https://store.fut-electronics.com/products/photo-resistor-sensor-ldr-large?_pos=1&_sid=53114eee3&_ss=r | GL5528
MQ2 | Smoke sensor MQ2 | 1 | Generic | 95 | 95 | https://store.fut-electronics.com/products/smoke-sensor-module-mq2-digital-analog?_pos=1&_sid=20644edfc&_ss=r | MQ-2
Keypad | 4x3 12 keys keypad | 1 | Generic | 30 | 30 | https://microohm-eg.com/product/keypad-4x3/?srsltid=AfmBOoqk43ThMJh_EP9VQ7BqTHuY38HOStjdvnU7iibFDphlxCcovfKn
Switch | Tactile Push Button Switch | 4 | Omron | 0.75 | 3 | Press 2pin 6x6x9 mm Tack Switch ¦ RAM Electronics website |  | https://www.omron.com/ecb/products/pdf/en-b3f.pdf
DC Motor | DC Motor 3-12V | 1 | Generic | 45 | 45 | https://makerselectronics.com/product/dc-motor-r280-3-12v-13750rpm/
Resistor | 220 Ohm, 0.25W | 2 | Yageo | 2 | 4 | Carbon Resistance 1/4W (Price per 4 Resistors) ¦ RAM Electronics website
Jumper Wires | Jumper Wires | Several | Generic | 10 | 10 | PH61 - 20cm Male to Male 40 Jumper Wires Set ¦ RAM Electronics website
8V Battery / Supply | External power source for regulator | 1 | Generic | 60 | 60 | 18650 Lithium Ion Rechargeable High Quality Battery (3.7V – 1200 mAH) – Future Electronics Egypt
Battery Holder | Battery Holder | 1 | Generic | 20 | 20 | 2 x 3.7V 18650 Lithium Polymer Battery Holder – Future Electronics Egypt
H-Bridge / Regulator | Double H bridge drive | 1 | Generic | 80 | 80 | 18650 Lithium Ion Rechargeable High Quality Battery (3.7V – 1200 mAH) – Future Electronics Egypt | L298N
Potentiometer 10kΩ | LCD contrast adjustment | 1 | Generic | 6 | 6 | Rotary Potentiometer 10KΩ ¦ RAM Electronics website
Breadboard | Breadboard | 1 | Generic | 35 | 35 | Breadboard 830 Point (Splitted Power Rails) ¦ Makers Electronics
Plastic Fan | Plastic Propeller 3 Blades | 1 | Generic | 20 | 20 | https://makerselectronics.com/product/plastic-propeller-4-blades-56mm/
1813